## Лист1
Type | OEM - Pioneer | Description |  | Cooling/heating capacity | Size | Water Connector Size | Water Connector Distance | Valve package model name
Low static ducted | KWDL25CR | KWDL70CRDE |  | 2,56 / 2,94 |  | 3/4" | 150 | K2P3VP20DL150
| KWDL35CR | 1. K - Pioneer | 6. Coil type | 3,66 / 4,12 |  | 3/4" | 150
| KWDL40CR |  | C- 3 rows, 2 pipes | 4,12 / 4,82 |  | 3/4" | 150
| KWDL45CR | 2. W - Chilled water fan-coil | F - 4 rows, 2 pipes | 4,57 / 5,23 |  | 3/4" | 150
| KWDL60CR |  |  |  |  | 3/4" | 150
| KWDL70CR |  |  |  |  | 3/4" | 150
| KWDL90CR |  |  |  |  | 3/4" | 150
| KWDL100CR |  |  |  |  | 3/4" | 150
| KWDL120CR |  |  |  |  | 3/4" | 150
| KWDL130CR | 3. D - ducted |  | 6,81 / 7,63 |  | 3/4" | 200 | K2P3VP20DL200
| KWDL150CR |  |  |  |  | 3/4" | 200
| KWDL170CR |  |  |  |  | 3/4" | 200
| KWDL70CRD |  |  |  |  | 3/4" | 250 | K2P3VP20DL250
| KWDL90CRD |  | 7. Connection side | 9,17 / 10,15 |  | 3/4" | 250
| KWDL100CRD | 4. L - low static | R - Right | 10,52 / 11,45 |  | 3/4" | 300 | K2P3VP20DL300
| KWDL120CRD |  | L - Left | 11,79 / 12,77 |  | 3/4" | 300
| KWDL130CRD | 5. 70 - cooling capacity, kw / 10 | 8. D - shorter and higher design | 13,39 / 14,60 |  | 3/4" | 300
| KWDL150CRD |  |  | 14,92 / 16,61 |  | 3/4" | 300
| KWDL170CRD |  | 9. E - Electric heater | 17,30 / 19,12 |  | 3/4" | 300
High static ducted | KWDH65FR | KWDH65FRE |  | 6,44 / 7,67 |  | 3/4" | 212.5 | K2P3VP20DH212
| KWDH90FR | 1. K - Pioneer | 6. Coil type | 9,12 / 10,90 |  | 3/4" | 212.5
| KWDH125FR | 2. W - Chilled water fan-coil | F - 4 rows, 2 pipes | 12,56 / 14,8 |  | 1" | 272.5 | K2P3VP25DH272
| KWDH150FR | 3. D - ducted | G - 6 rows, 2 pipes | 15,06 / 17,47 |  | 1" | 272.5
| KWDH200FR | 4. H - high static | H - 3 + 1 rows, 4 pipes | 19,82 / 23,05 |  | 1" | 322.5 | K2P3VP25DH322
| KWDH220FR | 5. 65 - cooling capacity, kw / 10 | J - 4 + 2 rows, 4 pipes | 22,20 / 25,53 |  | 1" | 322.5
| KWDH250FR |  | 7. Connection side | 25,56 / 29,34 |  | 1" | 372.5 | K2P3VP25DH372
| KWDH320FR |  | R - Right | 32,57 / 36,68 |  | 1" | 372.5
Cassette | KWCF35BA | KWCF35BA |  | 3,66 / 4,30 | 680х680 | 3/4" | 42 | K2P3VP20C42
| KWCF40BA | 1. K - Pioneer | 6. Coil type | 3,91 / 4,73 | 680х680 | 3/4" | 42
| KWCF55BC | 2. W - Chilled water fan-coil | B - 2 rows, 2 pipes | 5,42 / 6,54 | 830х830 | 3/4" | 46 | K2P3VP20C46
| KWCF70BC | 3. C - cassette | H - 2 + 1 rows, 4 pipes | 6,75 / 8,07 | 830х830 | 3/4" | 46
| KWCF80BC | 4. F - 4 way | 7. Size of panel | 7,96 / 9,46 | 830х830 | 3/4" | 46
| KWCF100BE | 5. 35 - cooling capacity, kw / 10 | A - 680х680 mm | 10,15 / 12,00 | 980х980 | 3/4" | 46
| KWCF120BE |  | C - 830х830 mm | 11,37 / 13,38 | 980х980 | 3/4" | 46
| KWCF130BE |  | E - 980х980 | 13,17 / 15,36 | 980х980 | 3/4" | 46
| KWCF160BG |  | G - 1140х1140 | 16,11 / 18,51 | 1140х1140 | 3/4" | 46
| KPLCFBG | KPLCFBG
| KWCS70BDA | KWCS70BDA |  | 6,38 / 7,01 | 1210x680 | 3/4" | 44.5 | K2P3VP20C44.5
| KWCS80BDA | 1. K - Pioneer | 6. Coil type | 7,44 / 8,16 | 1210x680 | 3/4" | 44.5
| KWCS100BDA | 2. W - Chilled water fan-coil | B - 2 rows, 2 pipes | 9,49 / 10,26 | 1210x680 | 3/4" | 44.5
| KWCS120BDA | 3. C - cassette | H - 2 + 1 rows, 4 pipes | 11,42 / 12,23 | 1210x680 | 3/4" | 44.5
| KWCT30BJ | KW2C30BJ |  | 3.09 | 820x680 | 3/4" | 42.5 | K2P3VP20C42.5
| KWCT35BJ | 1. K - Pioneer | 6. Coil type | 3.43 | 820x680 | 3/4" | 42.5
| KWCT45BJ | 2. W - Chilled water fan-coil | B - 2 rows, 2 pipes | 4.35 | 820x680 | 3/4" | 42.5
| KWCT60BL | 3. C - cassette | H - 2 + 1 rows, 4 pipes | 5.77 | 1345x680 | 3/4" | 78 | K2P3VP20C78
| KWCT70BL | 4. T - 2 way | 7. Size of panel | 6.71 | 1345x680 | 3/4" | 78
| KWCT85BL | 5. 30 - cooling capacity, kw / 10 | J - 820x680 | 8.5 | 1345x680 | 3/4" | 78
| KWCT100BN |  | L - 1345x680 | 10.47 | 1920x680 | 3/4" | 80 | K2P3VP20C80
| KWCT120BN |  | N - 1920x680 | 12.14 | 1920x680 | 3/4" | Currently Out of Range
| KWCT140BN |  |  | 13.75 | 1920x680 | 3/4" | Currently Out of Range
| KWCO20C | KWCO20C |  | 2.05 | 1045x465 | 3/4" | 44 | K2P3VP20C44
| KWCO30C | 1. K - Pioneer | 6. Coil type | 2.73 | 1045x465 | 3/4" | 44
| KWCO40C | 2. W - Chilled water fan-coil | C - 3 rows, 2 pipes | 3.98 | 1045x465 | 3/4" | 44
| KWCO45C | 3. C - cassette | H - 3 + 1 rows, 4 pipes | 4.65 | 1045x465 | 3/4" | 44
Wall-mounted | KWWM20B | KWWM20B |  | 2,1 / 2,44 |  | 1/2" | N/A
| KWWM30B | 1. K - Pioneer | 6. Coil type | 2,91 / 3,42 |  | 1/2" | N/A
| KWWM35B | 2. W - Chilled water fan-coil | B - 2 rows, 2 pipes | 3,65 / 4,32 |  | 1/2" | N/A
| KWWM50B | 3. W - Wall |  | 4,58 / 5,46 |  | 1/2" | N/A
| KWWM55B | 4. M - Mounted |  | 5,28 / 6,32 |  | 1/2" | N/A
Universal with cabinet | KWUD20CR | KWUD20CR |  | 1,98 / 2,26 |  | 3/4" | 112.5 | K2P3VP20U112
| KWUD25CR | 1. K - Pioneer | 6. Coil type | 2,55 / 3,10 |  | 3/4" | 112.5
| KWUD35CR | 2. W - Chilled water fan-coil | C - 3 rows, 2 pipes | 3,51 / 4,16 |  | 3/4" | 112.5
| KWUD45CR | 3. U - universal | F - 4 rows, 2 pipes | 4,56 / 5,28 |  | 3/4" | 112.5
| KWUD55CR | 4. D - with decorative cabinet | H - 3 + 1 rows, 4 pipes | 5,34 / 6,06 |  | 3/4" | 112.5
| KWUD70CR | 5. 20 - cooling capacity, kw / 10 |  | 7,27 / 7,95 |  | 3/4" | 112.5
| KWUD95CR |  | 7. Connection side | 9,54 / 10,47 |  | 3/4" | 112.5
| KWUD120CR |  | R - Right | 11,93 / 12,79 |  | 3/4" | 112.5
| KWUD130CR |  | L - Left | 13,27 / 14,26 |  | 3/4" | 112.5
Universal without cabinet | KWUC20CR | KWUC20CR |  | 1,98 / 2,26 |  | 3/4" | 112.5
| KWUC25CR | 1. K - Pioneer | 6. Coil type | 2,55 / 3,10 |  | 3/4" | 112.5
| KWUC35CR | 2. W - Chilled water fan-coil | C - 3 rows, 2 pipes | 3,51 / 4,16 |  | 3/4" | 112.5
| KWUC45CR | 3. U - universal | F - 4 rows, 2 pipes | 4,56 / 5,28 |  | 3/4" | 112.5
| KWUC55CR | 4. C - without decorative cabinet | H - 3 + 1 rows, 4 pipes | 5,34 / 6,06 |  | 3/4" | 112.5
| KWUC70CR | 5. 20 - cooling capacity, kw / 10 |  | 7,27 / 7,95 |  | 3/4" | 112.5
| KWUC95CR |  | 7. Connection side | 9,54 / 10,47 |  | 3/4" | 112.5
| KWUC120CR |  | R - Right | 11,93 / 12,79 |  | 3/4" | 112.5
| KWUC130CR |  | L - Left | 13,27 / 14,26 |  | 3/4" | 112.5