## ON-OFF MODEL
PRODUCT SPECIFICATION SHEET
AUX Split Room Air Conditioner
Items |  |  |  |  | Type | Heat pump | Heat pump | Heat pump | Heat pump | Heat pump
[5 empty] | model | KFR20IW/KOR20IW | KFR25IW/KOR25IW | KFR35IW/KOR35IW | KFR50IW/KOR50IW | KFR70IW/KOR70IW
Nameplate Parameter | Rated Capacity |  | Cooling |  | W | 2200 | 2650 | 3550 | 5300 | 7000
|  |  | Heating |  | W | 2300 | 2750 | 3650 | 5650 | 7300
|  |  | Dehumidifying |  | Kg/h | 0.6 | 0.8 | 1.1 | 1.6 | 2.2
| Rated Power Consumption |  | Cooling |  | W | 685 | 880 | 1250 | 1646 | 2180
|  |  | Heating |  | W | 637 | 820 | 1160 | 1560 | 2020
| Rated Running Current |  | Cooling |  | A | 2.98 | 3.96 | 6.0 | 7.15 | 9.45
|  |  | Heating |  | A | 2.77 | 3.72 | 5.0 | 6.75 | 8.75
| Electricheating power Power |  |  |  | W | / |  |  | / | /
| Max. Input Power |  |  |  | W | 990 | 1150 | 1750 | 2580 | 3150
| Max. Input Current |  |  |  | A | 5 | 5.87 | 9.5 | 12 | 16.2
| EER Cooling |  |  |  | W/W | 3.21 | 3.0114 | 2.84 | 3.22 | 3.21
| COP Heating |  |  |  | W/W | 3.61 | 3.3537 | 3.1466 | 3.62 | 3.61
| Power supply source |  |  |  | V/Ph/Hz | 220~240V/50Hz | 220~240V/50Hz | 220~240V/50Hz | 220~240/1/50 | 220~240/1/50
| Refrigerant |  |  |  |  | R410a | R410a | R410a | R410A | R410A
| Refrigerant Charged |  |  |  | g | 520 | 560 | 850 | 1250 | 1630
| Max. Discharge Pressure |  |  |  | Mpa | 4.15 | 4.15 | 4.15 | 4.15 | 4.15
| Max. Suction Pressure |  |  |  | Mpa | 1.15 | 1.15 | 1.15 | 1.15 | 1.15
| Air Flow Volume |  |  |  | m3/h | 480 | 500 | 570 | 950 | 1150
| Noise level |  |  |  | dB（A) | 40 | 42 | 41 | 48 | 49/59
| Noise level |  |  |  | dB（A) | 52 | 52 | 53 | 58 | 49/59
| Indoor unit weight （Net ) |  |  |  | Kg | 6.5 | 6.5 | 7 | 11 | 17
| Outdoor unit weight (Net ) |  |  |  | Kg | 21 | 21 | 26 | 39 | 53
Indoor unit configuration | evaporator | Multi-bend |  |  |  | 3 | 3 | 3 | 4 | 4
|  | Rows |  |  | Row | 2 | 2 | 2 | 2 | 2
|  | tube pitch×row pich |  |  |  | 20.5*25.4 | 20.5*25.4 | 20.5*25.4 | 20.5*25.4 | 20.5*25.4
|  | Inlet and Outlet distributor | [6 empty] | 4inlet4outlet | 4inlet4outlet
|  | Tube | Material |  |  | Inner-grooved copper | Inner-grooved copper | Inner-grooved copper | Inner-grooved copper | Inner-grooved copper
|  |  | Length |  | mm | 511 | 511 | 575 | 760 | 850
|  |  | Diameter × Thickness 外径×壁厚 |  | mm | φ7×0.24 | φ7×0.24 | φ7×0.24 | φ7×0.24 | φ7×0.24
|  |  | Quantity |  | NO. | 11 | 11 | 11 | 14 | 16
|  | Fin | Material |  |  | Hydrophilic aluminium foil | Hydrophilic aluminium foil | Hydrophilic aluminium foil | Hydrophilic aluminium foil | Hydrophilic aluminium foil
|  |  | Fin Type |  |  | window type | window type | window type | window type | window type
|  |  | Thickness |  | mm | 0.095 | 0.095 | 0.095 | 0.095 | 0.095
|  |  | Fin spaceing |  | mm | 1.3 | 1.3 | 1.2 | 1.4 | 1.4
|  |  | Fins per inch 25.4mm翅片数 |  | Pcs | 19 | 19 | 21 | 18 | 18
|  | Face Area |  |  | m2 |  |  |  | 0.74×0.328 | 0.83×0.328
| Fan system | Fan | Type |  |  | Cross-flow fan | Cross-flow fan | Cross-flow fan | Cross-flow fan | Cross-flow fan
|  |  | Material |  |  | AS | AS | AS | AS | AS
|  |  | Diameter × Length |  | mm | 501×φ96 | 501×φ96 | 565×φ96 | 741.5×φ108 | 840×φ108
|  | Fan motor | Model |  | Pcs | YYK13-4 | YYK13-4 | YYK19-4 | YYS25-4 | YYS50-4
|  |  | insulation grade |  |  | B | B | B | B | B
|  |  | Capacitor |  | μF | 1.5 | 1.5 | 1.5 | 2 | 2
|  |  | Motor speed (H/M/L) |  | rpm | 1030/900/850 | 1030/900/850 |  | 1230±25 1080±35 1000±35 | 1230±25 1050±35 870±35
|  |  | Rated Current |  | A | 0.22 | 0.22 | 0.28 | 无 | 0.5
|  |  | Rated Input Power |  | W
|  |  | Rated Output Power |  | W | 13 | 13 | 19 | 25 | 50
|  | Air circulation (H/M/L) |  |  | m3/h | 480 | 500 | 570 | 950 | 1150
| Dimension | Packing Type（6 face/4 face） |  |  |  | 4 | 4 | 4 | 4 | 4
|  | Net Dimension (WidthxDepthxHeight) |  |  | mm | 680x255x185 | 680x255x185 | 750x255x185 | 940×300×220 | 1080×300×220
|  | Packing Dimension (WidthxDepthxHeight) |  |  | mm | 740x322x255 | 740x322x255 | 812x322x255 | 993×360×285 | 1136×360×285
| Condensate Drainage Pipe (O.D× L) |  |  |  | mm | Φ16.5*2000 | Φ16.5*2000 | Φ16.5*2000 | Φ16.5*2000 | Φ16.5*2000
Connection | Connect pipe |  |  | Material |  | copper | copper | copper | copper | copper
|  |  |  | Length | m | 3.5 | 3.5 | 3.5 | 3.5 | 3.5
|  |  |  | Liquid tube Diameter × Thickness | mm | Φ6.35×0.7 | Φ6.35×0.7 | 6.35*0.6 | Φ6.35×0.5 | Φ9.52×0.6
|  |  |  | Gas tube Diameter × Thickness | mm | Φ9.52×0.7 | Φ9.52×0.7 | φ12.7×0.7 | Φ12.7×0.7 | Φ15.88×0.75
| Stop Valve |  |  | Liquid Valve |  | Dg4 | Dg4 | Dg4 | Dg4 | Dg8
|  |  |  | Gas Valve |  | Dg8 | Dg8 | Dg10 | Dg10 | Dg13
| Connected wires |  |  | Quantity | Pcs | 5 |  | 5 | 5 | 6
|  |  |  | Length×Spec | mm | 4.5*1.0 |  | 4.5*1.0 | 4.5x1.5/4.5x0.75 | 4.5x2.5/4.5x0.75
|  |  |  | Signal Cord | m | / |  | / | YES | YES
Outdoor unit configuration | Compressor Model |  |  |  |  | ASN82V1UDZ | PA103M1C-4DZDE | PA130G1C-4DZ | ASH201SV-C8LU | PA240X2CS-4KU1
| Compressor Parameter | type |  |  |  | ROTARY | ROTARY | ROTARY | ROTARY | ROTARY
|  | Brand |  |  |  | GMCC | GMCC | GMCC | Hichly | GMCC
|  | Capacity |  |  | W | 2050/2060 | 2460 | 3125 | 4880 | 5800
|  | Input | Input | Input | W | 702/735 | 825 | 1055 | 1745 | 1985
|  | Rated current(RLA) | Rated current(RLA) | Rated current(RLA) | A | 3.21/3.15 | 3.75 | 4.9 | 7.5 | 9.3
|  | Locked rotor Amp(LRA) | Locked rotor Amp(LRA) | Locked rotor Amp(LRA) | A | 16.1 | 20.2 |  | 40 | 36.8
|  | Thermal protector | Thermal protector | Thermal protector |  | BF635-MA | B150-135A-241E | INTERNAL | Internal protector | Internal protector
|  | Capacitor | Capacitor | Capacitor | uF | 25 | 25 | 35 | 60 | 50
|  | Refrigerant oil | Refrigerant oil | Refrigerant oil | ml | 300 | 350 | 400 | 600 | 750
|  | Other optional compressors | [6 empty] | NO | NO
| Fan system | Fan | Type |  |  | axial | axial | axial | axial | axial
|  |  | Vane Number |  |  | 3 | 3 | 3 | 4 | 4
|  |  | Blade Material |  |  | AS | AS | AS | AS | AS
|  |  | Diameter |  | mm | 328 | 328 | 328 | 420 | 440
|  | Fan motor | Model |  |  | YDK22-6 | YDK28-6 | YDK28-6 | YDK66-6B | YDK69-6A
|  |  | Quantity |  |  | 1 | 1 | 1 | 1 | 1
|  |  | insulation grade |  |  | B | B | B | B | B
|  |  | Capacitor |  | μF | 2 | 2 | 2 | 4 | 4
|  |  | Motor speed (H/M/L) |  | rpm | 880±30 | 850±30 | 850±30 | 870±20 | 830±30
|  |  | Rated Current |  | A | / |  |  | / | /
|  |  | Rated Input Power |  | W | 56 | 80 | 80 | / | /
|  |  | Rated Output Power |  | W | 22 | 28 | 28 | 65 | 68
|  | Air circulation |  |  | m3/h | 1000 | 1500 | 1500 | 2500 | 2700
| Condenser | Rows |  |  | Row | 1 | 1 | 1 | 2 | 2
|  | tube pitch×row pich |  |  |  | 20.5*19 | 20.5*12.7 | 20.5*12.7 | 20.5*12.7 | 20.5*12.7
|  | Inlet and Outlet distributor |  |  |  |  | 2 inlet and 3outlet | 2 inlet and 3outlet | 3 inlet and 3outlet | 4 inlet and 4outlet
|  | Bended or Flat |  |  |  | Bended | Bended | Bended | Bended | Bended
|  | Tube | Material |  |  | Inner-grooved copper | Inner-grooved copper | Inner-grooved copper | Inner-grooved copper | Inner-grooved copper
|  |  | Length |  | mm | 676 | 650 | 650 | 770 | 770
|  |  | Diameter × Thickness 外径×壁厚 |  | mm | Φ7*0.24 | Φ7*0.24 | Φ7*0.24 | Φ7*0.24 | Φ7*0.24
|  |  | Quantity |  | NO. | 9 | 11 | 11 | 26 | 32
|  | Fin | Material |  |  | Hydrophilic aluminium foil | Hydrophilic aluminium foil | Hydrophilic aluminium foil | Hydrophilic aluminium foil | Hydrophilic aluminium foil
|  |  | Fin Type |  |  | window | window | window | window | window
|  |  | Thickness |  | mm | 0.095 | 0.095 | 0.095 | 0.095 | 0.095
|  |  | Fin spaceing |  | mm | 1.3 | 1.5 | 1.5 | 1.5 | 1.5
|  |  | Fins per inch |  | Pcs | 19 | 15.9248 | 15.9248 | 15.9248 | 15.9248
|  | Face Area |  |  | m2 |  | 0.30647 | 0.30647 | 0.40541 | 0.4955
| Capillary A | Material |  |  |  | Copper | Copper | Copper | copper
|  | Capillary Specification for Cooling |  |  | mm | 2.5*1.1*450 | 2.6*1.3*500 | 3.0*1.6*900 | Φ3.0×400 | Φ3.5×2.0×900
|  | Capillary Specification for Heating |  |  | mm |  |  |  | Φ3.0×600 | Φ3.0×1.6×400
| Casing | Material |  |  |  | Galvanized steel plate | Galvanized steel plate | Galvanized steel plate | Galvanized steel plate | Galvanized steel plate
|  | Thickness |  | Bottom Pan | mm | 1 | 1 | 1 | 1.2 | 1.2
|  |  |  | Cabinet | mm | 0.8 | 0.8 | 0.8 | 0.8 | 0.8
|  |  |  | Top Cover | mm | 0.6 | 0.6 | 0.6 | 0.8 | 0.8
|  | Finish |  |  |  | YES | YES | YES | YES | YES
| Dimension | Packing Type |  |  |  | / | / | / | NO | NO
|  | Net Dimension (WidthxDepthxHeight) |  |  | mm | 663x421x254 | 700×500×225 | 700×500×225 | 800×590×300 | 800×690×300
|  | Packing Dimension (WidthxDepthxHeight) |  |  | mm | 770x478x338 | 835×335×545 | 835×335×545 | 940×650×420 | 940×750×420
Container Loading 20/40/40HC |  |  |  |  | unit | 160/320/360 | 147/306/344 | 135/270/320 | 80/163/185 | 70/135/156